## Folha1
Data
Node/Device | Freq. [Hz] | ID [Hex] | B7 | B6 | B5 | B4 | B3 | B2 | B1 | B0 | Description
ECU MOTEC M400 | 200 | 60 | Battery Voltage |  | Engine Temperature |  | Oil Pressure |  | Engine Speed (RPM)
|  | 61 | Brake Pressure Rear |  | Brake Pressure Front |  | Gear Sensor Voltage |  | Ground Speed
|  | 62 | Lambda 1 |  | Water Pressure |  | Inlet Air Temperature |  | Manifold Pressure
|  | 63 | Efficiency Point |  | Load Point |  | Lambda 1 Long Trim |  | Lambda 1 Short Trim
|  | 64 | Left Drive Speed |  | Right Drive Speed |  | Drive Speed |  | Gear
|  | 65 | TC Slip Aim Value |  | Wheel Slip |  | Left Ground Speed |  | Right Ground Speed
|  | 66 | Gear Cut |  | Ignition Cut |  | Fuel Cut |  | TC Launch Aim [RPM]
|  | 67 | Aux Out4 Duty Cycle |  | Aux Out3 Duty Cycle |  | Aux Out2 Duty Cycle |  | Aux Out1 Duty Cycle
|  | 68 | Aux Out8 Duty Cycle |  | Aux Out7 Duty Cycle |  | Aux Out6 Duty Cycle |  | Aux Out5 Duty Cycle
|  | 69 | Status Flag 4 |  | Status Flag 3 |  | Status Flag 2 |  | Status Flag 1
|  | 6A | Throttle Position Required 2 |  | Throttle Position Required |  | Throttle Position Driver 2 |  | Throttle Position Driver
|  | 6B | Throttle Position Req Comp |  | Throttle Position A |  | ECU Internal Temperature |  | ECU CPU Usage
|  | 6C | Fuel Used |  | Fuel Pressure |  | DBW Error |  | DBW A Aim Error
|  | 6D | Suspension Position 2 |  | Suspension Position 1 |  | Steering Position |  | Fuel Acceleration
|  | 6E | GPS Longitude LW |  | GPS Longitude HW |  | GPS Latitude LW |  | GPS Latitude HW
|  | 6F | [6 empty] | GPS Status